## General Information
Submission Date
Submitter name |  | Person submitting the files, usually either the manufacturer contact person or test lab contact person
Manufacturer company name |  | This is for AERC billing purposes
Manufacturer contact person and phone
Manufacturer contact email
Test lab name (only applies to material submissions) |  | The test lab must have qualified in the most recent ILC.
Test lab contact person and phone
Test lab contact email
Simulator name (only applies to shading layer submissions) |  | The simulator must have up to date training and qualification and be AERC-accepted.
Number of material products submitted for listing in CGDB
Number of shading layer entries
Type of material library listing (select one) | ☐ Temporary | For AERC products
☐ Full
Mark(s) of approval (AERC = @, NFRC = #)
Notes (optional)
Manufacturer, test lab, simulator and submitter need to be registered before a submission can be made
Only AERC approved test labs that have passed the ILC for the relevant testing are permitted to measure material properties for submission to the CGDB to obtain the AERC Mark of Approval.
For geometrically complex attachments (e.g. Venetian blinds and cellular shades) a simulator is required to prepare shading layers.

## New-Replacement-Delete
N.B. File names and product names cannot be longer than 49 characters (including the suffix of the file)
File Name | ID Number | New (Yes/No) | Delete (Yes/No) | Replacement (Yes/No) | If Replacement, Existing File Name | If Replacement, Existing ID Number | If Replacement, New Spectral Data (Yes/No) | If Replacement, Emissivity Change (Yes/No) | Comment

## Material
Use this tab if you are submitting a material that is used in a product with geometry, i.e. Venetian blind, pleated shade, or cellular shade
Product Name | CGDB ID Number (from manufacturer-assigned ID block) | Name | Manufacturer | Thickness (mm) | Conductivity (W/m/K) | Full or temporary submission | Impermeable (y/n)? | TvT | Material | Appearance | Optical Openness (%) | Color | Use this tab for materials used in venetian blinds, pleated shades and cellular shades
Manufacturer can freelance the description, but must include color. |  | Name of text file submitted to LBNL |  | x.xx |  | See Instructions to the right ---> | [6 empty] | Full or temporary submission: | Full means 18 samples were used for TvT, temprorary indicates only 6 were used
Ex: World's Best Slats Blind Mocha | Ex: 12233 | Ex: WorldsBestSlatsMochaBlind.txt | Ex: World's Best Slats | 0.19 | 250 | Full | n |  | Alum | Semi-Gloss finish | 0% | Mocha | Impermeable(y/n): | Mark yes for materials where the specular transmittance is much higher than the actual permeability, e.g. clear films and laminated perforated materials.
[13 empty] | TvT: | Tolerance calculated from TvT report (provided in separate workbook)
[13 empty] | Optical Openness % | This is the measured specular transmittance.
Material, appearance, openness, and color are informative fields only
Edit of July 2021: Changed header of 1st column from Material (Product) name to Product Name, per advice of NFRC BBG Work Group.
Edit of July 2021: Changed header of 3rd column from Filename to Name, per NFRC BBG Work Group.
Edit of Aug 2021: Added definition of Optical Openness %
Sample requirements:
If you are sending a sample to LBNL for measurement it should have the following properties:
* Ideally flat 3"x3" samples of the used material and color should be submitted but at least larger than 1" on the shortest side. If the sample is too small you can glue up several strips next to each other on a solid backing material.
* Clean from finger prints, machine oil, or other substances not on the product when sold.

## Re-Branding
Existing File Name | Existing ID Number | Re-Branded File Name | Re-Branded ID Number | Re-Branded Data (New/Original)
This worksheet should ONLY be filled out, when a third party such as an importer submits data for a manufacturer.
For this type of submission, an authorization form needs to be sent with data.

## Venetian Blind Slats
Venetian Blind Slats Data Submission Spreadsheet
Product properties for the Shade Layer Library | [8 empty] | Slat ID # for Shade Material Library | Blind ID # for Shade Layer Library
Name | Product Name | Slat Color, (Manufacturer-Defined) | Slat Type (Horizontal/ Vertical) | Slat width, xx.x (mm) | Slat spacing, xx.x (mm) | Slat thick- ness, x.xx (mm) | Slat Tilt Angle (Closed Default is +70°) | Rise, x.xx (mm) | Material CGDB ID Number | Shade Layer CGDB ID Number
Freelance the prefix : Color : Angle : Slat Width | Manufacturer can freelance the description. | The color which appears in manufacturer's catalog |  | xx.x | xx.x | x.xx | xx | x.xx | yyyyy | zzzzz
Ex: World's Best Slats 15mm alum slat, deployed & flat : Mocha : 0 : 14.9 | Ex: WBS Mocha 15mm Alum Slat, Flat/Deployed | Ex: Mocha | Ex: Venetian, Horizontal | Ex: 14.9 | Ex: 11.3 | Ex: 0.60 | Ex: 0 | Ex: 1.21 | Ex: 11223 | Ex: 56789
Ex: World's Best Slats 15mm alum slat, closed & vertical : Mocha : +70 : 14.9 | Ex: WBS Mocha 15mm Alum Slat, Closed | Ex: Mocha | Ex: Venetian, Horizontal | Ex: 14.9 | Ex: 11.3 | Ex: 0.60 | Ex: +70 | Ex: 1.21 | Ex: 11223 | Ex: 56790
Venetian blinds (horizontal louvered shades) can be modeled according to ISO 15099 and also using matrix method (Klems 1994). These methods require optical properties of slat material under the followng assumptions:
1. The slat material is opaque.
2. Slat holes for raise/lower cords are ignored. Please refer to Openness % definition shown on Material tab of this file for further explanation.
3. Both front and back surface are diffuse (e.g. painted). Unfinished aluminium is typically too specular (mirror-like) to work with the model.
4. The geometry has no more than a single curve (flat is fine, but no "S" or "W" like shapes).
5. The slats are thin compared to the gap between the slats. Typical geometries are less than 1 mm thickness to a 15 mm gap between slats and that is fine.
6. Consult the image to the right for definition of slat width (W), slat spacing (d), rise (v), and slat thickness (t).
7. The closed slat angle default is +70°. If your design has an angle other than +70o then you must provide documentation to support the design closed slat angle.
8. An optional default slat rise of 0.00" may be used. If a default slat rise is used, the default slat angle of +/-70° shall be used.

## Shadescreen
Use this tab if you are submitting a material that is a product on its own, e.g. Shade screen or roller shade
Material (Product) name | CGDB ID Number (from manufacturer-assigned ID block) | Filename | Manufacturer | Thickness (mm) | Conductivity (W/m/K) | Full or temporary submission | Impermable(y/n)? | TvT | Material | Appearance | Openness (%) | Color | Use this tab for products consisting of a single flat layer
[13 empty] | Full or temporary submission: | Full means 18 samples were used for TvT, temprorary indicates only 6 were used
[13 empty] | Impermable(y/n): | Mark yes for materials where the specular transmittance is much higher than the actual permeability, e.g. clear films and laminated perforated materials.
[13 empty] | TvT: | Tolerance calculated from TvT report (provided in separate workbook)
Material, appearance, openness, and color are informative fields only

## Pleated Shade
Product properties for the Pleated Shade |  |  | Properties for individual wall fabrics
Product name | Filename (.thmx) | Manufacturer | Material CGDB ID Number | Position | Wall length (mm) | Pleats/inch | Thickness (mm)
Product 1 |  |  |  | Material 1
leave blank, multiple fabrics all pertian to the same product |  |  |  | Material 2
Insert more as needed
Product 2
Pleated Shades can be modeled in Berkeley Lab WINDOW version 7.6 and later. The a combination of geometry and fabric properties are sent to Radiance to raytrace the product. If the pleated shade consists of multiple fabrics you will need to use several lines in the sheet below
1. The fabric is thin (i.e., less than 1 mm).
2. The pattern (or perforation) scale should be no more than 2 mm or much larger than 25 mm.
3. The material is effectively flat.
4. If the product consists of more than 1 fabric, each fabric needs to be measured individually (e.g., for a cellular shade, front, back, and glue line, could each be a separate fabric)
5. The geometry is obtained by the wall length, and the numbers of pleats per inch (number of walls per inch) that is typical when the shade is fully deployed. E.g. a 20 mm wall and 2 pleats/in gives a 39.42 degree angle from the window normal.
Sample requirements:
If you are sending a sample to LBNL for measurement it should have the following properties:
* Ideally flat 3"x3" samples of the used material and color should be submitted but at least larger than 1" on the shortest side.
* Clean from finger prints, machine oil, or other substances not on the product when sold. If the material comes with at protective film, please mark it as such.

## Cellular Shade
Product properties for the Cellular Shade |  |  | Properties for individual wall fabrics
Product name | Filename (.thmx) | Manufacturer | Material CGDB ID Number | Position | Wall length (mm) | Thickness (mm)
Product 1 |  |  |  | Material 1 (Glue Line)
leave blank, multiple fabrics all pertian to the same product |  |  |  | Material 2 (Interior 1)
Material 3 (Exterior 2)
Insert more as needed
Glue Line
Exterior 1
Interior 1
Insert more as needed
Product 2
Cellular Shades can be modeled in Berkeley Lab WINDOW version 7.6 and later. The a combination of geometry and fabric properties are sent to Radiance to raytrace the product. Since a celllar shade can consist of multiple fabrics (at least the glue line is usually different from the front and back) you will need to use several lines in the sheet below
1. The fabric is thin (i.e., less than 1 mm).
2. The pattern (or perforation) scale should be no more than 2 mm or much larger than 25 mm.
3. The material is effectively flat.
4. If the product consists of more than 1 fabric, each fabric needs to be measured individually (e.g., for a cellular shade, front, back, and glue line, could each be a separate fabric)
Sample requirements:
If you are sending a sample to LBNL for measurement it should have the following properties:
* Ideally flat 3"x3" samples of the used material and color should be submitted but at least larger than 1" on the shortest side.
* Clean from finger prints, machine oil, or other substances not on the product when sold. If the material comes with at protective film, please mark it as such.
Fabric positioning:
Glue line designates the properties of the layer where the cells are glued together. Exterior and interior fabrics are ordered from the inner most one, i.e. Material 2 must have shorter sidelength than Material 4. Cell hight must be less than 2*Side length 1. Note that the side lenght for Material 2 and 3 have to be identical.

## Perforated Screen
Properties for the Perforation pattern |  |  |  |  | Material properties for the Perforated screen
Perforation Geometry | Width/Radius (mm) | Height (mm) not needed for circular or square | Spacing X (mm) | Spacing Y (mm) | Material CGDB ID Number
Perforated screens have a can be modeled as a single BSDF in Berkeley Lab WINDOW version 7 and later. This type of product is measured unperforated and then the perforation is given as a regular pattern of circles or rectangles. The following propreties are common for materials allowed here
1. The fabric is thin (i.e., less than 1 mm).
2. The unperforated material is homogeneous.
3. The material is effectively flat.
Sample requirements:
If you are sending a sample to LBNL for measurement it should have the following properties:
* Ideally flat 3"x3" samples of the used material and color should be submitted but at least larger than 1" on the shortest side.
* Clean from finger prints, machine oil, or other substances not on the product when sold. If the material comes with at protective film, please mark it as such.

## Diffuse Glazing
Use this tab for a diffuse glazing products | [6 empty] | For patterned submissions only
Product name | Filename | Shade Layer ID (Place holder only, do not use for CGDB v30) | Shade Material ID (Place holder only, do not use for CGDB v30) | Homogeneous/patterned | Surface roughness (none/front/back/both) | NFRC Acceptance | 100% cover filename | 0% cover filename/ NFRC ID