## InstrumentMeasurementParam1
Information on Participant, Spectrophotometer and Integrating Sphere
Company ( Institute) |  |  |  |  | Yes | Fix | circular
Member Name |  |  |  |  | No | Servo | rectangular
Instrument Manufacturer
Model type
Sphere Diameter (mm)
Material of sphere wall (e.g. BaSO4, Spectralon, sintered PTFE)
Measurement this configuration is used for (e.g. nh, transmittance only)
Port Beams and Detectors | Shape (select from the dropdown list) | diameter_mm | height _mm | width_mm
Transmittance sample port (mm)
Beam dimensions at 550 nm at Trans. sample port (mm)
Direct transmission trap (exclusion port) dimensions (mm)
Beam dimensions at 550 nm at direct trans. trap (mm)
Transmittance reference port (mm)
Reflectance sample port (mm)
Beam dimensions at 550 nm at Refl. sample port (mm)
Direct Reflectance trap (exclusion port) dimensions (mm)
Beam dimensions at 550 nm at direct Refl. trap (mm)
Reflectance reference port (mm)
External dimensions of UV-vis detector (mm)
External dimensions of NIR detector (mm)
Settings for measurements
UV/vis slit mode (fix or servo)
Slit width in UV-vis (nm) or gain
Scan speed in UV-vis (nm/min)
Integration time in UV-vis (s)
NIR slit mode (fix or servo)
Slit width in NIR (nm) or gain
Scan speed in NIR (nm/min)
Integration time in NIR (s)
Data recording interval (nm)
Detector change wavelength
Grating change wavelength
Common beam mask setting
Common beam depolariser (yes or no)
Remarks
Complete the above as appropriate
Use one tab for each sphere used